## Overview
Feature name	SE	Lace Pro	4i	5i
Fetch device info
Fetch battery level
Set double-tap action
Control noise cancellation
Set long-tap action
Set preferred ANC modes for gestures
Change voice language
Fetch in-ear status
Swipe action setting
Sound quality preference
Equalizer option
Low-latency mode
List and switch between devices
Set priority device
“Find device” (looks like it isn’t device-specific)

Fully implemented
Partially implemented
Not tested
Not implemented
Not reversed
Not supported by device

## FreeBuds 5i
Bluetooth device name			HUAWEI FreeBuds 5i

READ				READ RESP				WRITE / NOTIFY

Device info (mostly match with 4i)
Field	Val / Len	Info		Field	Val / Len	Info
Command ID	0x0107	Request device info		Command ID	0x0107	Device info response
2	0	Empty parameter		2	Varies	Some unknown bytes
3	0	Empty parameter		3	Varies	Hardware version
7	0	Empty parameter		7	Varies	Firmware version
9	0	Empty parameter		9	Varies	Serial number
10	0	Empty parameter		10	Varies	Device model
15	0	Empty parameter		15	Varies	Short device model
24	0	Empty parameter		24	Varies	Some string
25	0	Empty parameter		25	1	Byte, always 7

Battery info (fully match with 4i)
Field	Val / Len	Info		Field	Val / Len	Info
Command ID	0x0108	Get battery info		Command ID	0x0108	Battery info response
1	0	Empty parameter		1	1	Highest battery
2	0	Empty parameter		2	3	Three bytes, battery of L/R/C
3	0	Empty parameter		3	3	Charging status
				4	2	Some bytes ? (0x140a)

In-ear status
								Field	Val / Len	Info
								Command ID	0x2B03	In-ear state changed
								9	1	New in-ear status

Double-tap action
Field	Val / Len	Info		Field	Val / Len	Info		Field	Val / Len	Info
Command ID	0x0120	Get current 2-tap action		Command ID	0x0120	Current 2 tap action		Command ID	0x011F	Change 2tap action
1	0	Empty parameter		1	1	Current action left, table below		1	1	New option value for left, table below
2	0	Empty parameter		2	1	Current action right, table below		2	1	New option value for right, table below
				3	5	List of available option values		4	1	New in-call action (1 – answer, -1 – none)
				4	1	Current in-call action (1 – on, -1 – off)				Only one of params may be present

								Value	Description
								0	Voice assistant
								1	Play/Pause
								2	Next song
								7	Prev song
								-1	No action

Sound quality mode setting
Field	Val / Len	Info		Field	Val / Len	Info		Field	Val / Len	Info
Command ID	0x2BA3	Get current SQ mode		Command ID	0x2BA3	Current SQ mode		Command ID	0x2BA2	Change SQ mode
1	0	Empty parameter		1	1	n/a		1	1	1 – connectivity, 0 – sound
				2	1	1 – connectivity, 2 – sound

Equalizer mode setting
Field	Val / Len	Info		Field	Val / Len	Info		Field	Val / Len	Info
Command ID	0x2B4A	Get current EQ mode		Command ID	0x2B4A	Current EQ mode		Command ID	0x2B49	Set EQ mode
2	0	Empty parameter		1	1	n/a		1	1	New EQ mode
				2	1	New EQ mode

								Value	Description
								1	Default
								2	Bass-boost
								3	Treble boost

Prefered ANC modes
Field	Val / Len	Info		Field	Val / Len	Info		Field	Val / Len	Info
Command ID	0x2B19	Get current pref ANC modes		Command ID	0x2B19	Current prefered ANC modes		Command ID	0x2B18	Set prefered ANC modes
1	0	Empty parameter		1	1	Value for left bud		1	1	Value for left bud
2	0	Empty parameter		2	1	Value for right bud		2	1	Value for right bud
				3	10	Bytes from 0x01 to 0x0a ?				Only one of params may be present

								Value	Description
				Diff from 4i: separate setting for left and right bud					1	Disable ANC and noise cancellation
								2	Cycle all ANC modes
								3	Noise cancellation and awareness
								4	Disable ANC and awareness

Long tap action
Field	Val / Len	Info		Field	Val / Len	Info		Field	Val / Len	Info
Command ID	0x2B17	Get long tap behavior		Command ID	0x2B17	Current long tap behavior		Command ID	0x2B16	Set long-tap action
1	0	Empty parameter		1	1	Value for left bud		1	1	Value for left bud
2	0	Empty parameter		2	1	Value for right bud		2	1	Value for right bud
				3	13	Bytes from 0x01 to 0x0a + 0x0e, 0x0f ?		4	1	Require additional research
				4	1	Some byte, maybe in-call action? (val 0)				Only one of params may be present

								Value	Description
				Diff from 4i: separate setting for left and right bud.					-1	Do nothing
								10	Switch preferred anc modes
								??	“Identify song”, forgot to dump

Swipe action
Field	Val / Len	Info		Field	Val / Len	Info		Field	Val / Len	Info
Command ID	0x2B1F	Get swipe action		Command ID	0x2B1F	Current swipe action		Command ID	0x2B1E
1	0	Empty parameter		1	1	Actual value		1	1	New value
2	0	Empty parameter		3	2	0x00FF ??		2	1	New value, duplicate

								Value	Description
								-1	Do nothing
								0	Volume control

Auto-pause
Field	Val / Len	Info		Field	Val / Len	Info		Field	Val / Len	Info
Command ID	0x2B11	Get auto-pause value		Command ID	0x2B11	Auto-pause value		Command ID	0x2B10	Set auto-pause when plug off
1	0	Empty parameter		1	1	1 – on, 0 – off		1	1	Value, 1- on, 0 – off

Low-latency mode
				Looks like same write command is used for some kind of calibration, currently don’t know how this work…				Field	Val / Len	Info
								Command ID	0x2B6C	Set low-latency on/off
								1	1	Value, 1- on, 0 – off

List of paried devices
Field	Val / Len	Info		Field	Val / Len	Info
Command ID	0x2B31	Get paried devices list		Command ID	0x2B31	Paired device row
1	0	Empty parameter		2	1	2 ?
				3	1	1 or 0
				4	6	Device MAC-address
				5	1	1 or 0
				6	1	1 ?
				7	1	1 or 0
				8	1	1?
				9	Varies	Device name

## FreeBuds SE
Bluetooth device name			HUAWEI FreeBuds SE

READ				READ RESP				WRITE / NOTIFY

Device info (mostly match with 4i)
Field	Val / Len	Info		Field	Val / Len	Info
Command ID	0x0107	Request device info		Command ID	0x0107	Device info response
1	0	Empty parameter		1	Varies	Some version code (5.2..2.2.3)
2	0	Empty parameter		2	Varies	Some unknown bytes
3	0	Empty parameter		3	Varies	Hardware version
4	0	Empty parameter		4	Varies	NA ?
5	0	Empty parameter		5	Varies	MAC-address in ASCII
6	0	Empty parameter		6	Varies	NA ?
7	0	Empty parameter		7	Varies	Firmware version
8	0	Empty parameter		8	Varies	NA ?
9	0	Empty parameter		9	Varies	Serial number
10	0	Empty parameter		10	Varies	Device model
11	0	Empty parameter		11	Varies	NA ?
12	0	Empty parameter		12	Varies	Device codename (PUFFER)
15	0	Empty parameter		15	Varies	Short device model
25	0	Empty parameter		25	1	Byte, always 1

Battery info (fully match with 4i)
Field	Val / Len	Info		Field	Val / Len	Info
Command ID	0x0100	Get battery info		Command ID	0x0100	Battery info response
1	0	Empty parameter		1	1	Highest battery
2	0	Empty parameter		2	3	Three bytes, battery of L/R/C
3	0	Empty parameter		3	3	Charging status

Double-tap action (fully match with 4i)
Field	Val / Len	Info		Field	Val / Len	Info		Field	Val / Len	Info
Command ID	0x0120	Get current 2-tap action		Command ID	0x0120	Current 2 tap action		Command ID	0x011F	Change 2tap action
1	0	Empty parameter		1	1	Current action left		1	1	New option value for left
2	0	Empty parameter		2	1	Current action right		2	1	New option value for right
				3	5	List of available option values				Only param 1 or 2 must exist

								Value	Description
								0	Voice assistant
								1	Play/Pause
								2	Next song
								7	Prev song
								-1	No action