## Overview
Feature name	SE	Lace Pro	4i	Pro	5i	Pro 3
Fetch device info
Fetch battery level
Set double-tap action
Control noise cancellation
Set long-tap action
Set preferred ANC modes for gestures
Change voice language
Fetch in-ear status
Pause when plug-off setup
Swipe action setting
Toggle multi-device support
List and switch between devices
Set priority device
Sound quality preference
Built-in equalizer presets
Low-latency mode (Idk how it works)
“Find device” (looks like it isn’t device-specific)
Device fit test
Custom equalizer presets

Implementation level	Tested on real device?
	Yes	Not
Fully implemented
Partially implemented
Not implemented
Not reversed (no data)
Not supported by device
Not planned, at least for now

## FreeBuds Pro
Bluetooth device name			HUAWEI FreeBuds SE
Channel (aka port)			1 (0x1)

READ				READ RESP				WRITE / NOTIFY

Device info (mostly match with 4i)
Field	Val / Len	Info		Field	Val / Len	Info
Command ID	0x0107	Request device info		Command ID	0x0107	Device info response
1	0	Empty parameter		1	Varies	Some version code (5.2..2.2.3)
2	0	Empty parameter		2	Varies	Some unknown bytes
3	0	Empty parameter		3	Varies	Hardware version
4	0	Empty parameter		4	Varies	NA ?
5	0	Empty parameter		5	Varies	MAC-address in ASCII
6	0	Empty parameter		6	Varies	NA ?
7	0	Empty parameter		7	Varies	Firmware version
8	0	Empty parameter		8	Varies	NA ?
9	0	Empty parameter		9	Varies	Serial number
10	0	Empty parameter		10	Varies	Device model
11	0	Empty parameter		11	Varies	NA ?
12	0	Empty parameter		12	Varies	Device codename (PUFFER)
15	0	Empty parameter		15	Varies	Short device model
25	0	Empty parameter		25	1	Byte, always 1

Battery info (fully match with 4i)
Field	Val / Len	Info		Field	Val / Len	Info
Command ID	0x0100	Get battery info		Command ID	0x0100	Battery info response
1	0	Empty parameter		1	1	Highest battery
2	0	Empty parameter		2	3	Three bytes, battery of L/R/C
3	0	Empty parameter		3	3	Charging status

ANC control (match with Pro 3)
Field	Val / Len	Info		Field	Val / Len	Info		Field	Val / Len	Info
Command ID	0x2B2A	Get current mode		Command ID	0x2B2A	Current ANC mode		Command ID	0x011F	Change 2tap action
1	0	Empty parameter		1	2	First byte – level, 2nd – mode		1	2	First byte – mode, 2nd – level
								Order different than in RESP!

					Mode int	Description			Level int	Description
					0	Disable ANC			For cancellation:
					1	Cancellation			0	Default (normal)
					2	Awareness			1	Cozy
								2	Unltra
								3	Dynamic
								For awareness
								1	With “voice boost”
								2	Without “voice boost”

Auto-pause
Field	Val / Len	Info		Field	Val / Len	Info		Field	Val / Len	Info
Command ID	0x2B11	Get auto-pause value		Command ID	0x2B11	Auto-pause value		Command ID	0x2B10	Set auto-pause when plug off
1	0	Empty parameter		1	1	1 – on, 0 – off		1	1	Value, 1- on, 0 – off

Long tap action
Field	Val / Len	Info		Field	Val / Len	Info		Field	Val / Len	Info
Command ID	0x2B17	Get long tap behavior		Command ID	0x2B17	Current long tap behavior		Command ID	0x2B16	Set long-tap action
1	0	Empty parameter		1	1	Value for left bud		1	1	Value for left bud
2	0	Empty parameter		2	1	Value for right bud		2	1	Value for right bud
				3	13	Bytes from 0x01 to 0x0a + 0x0e, 0x0f ?		4	1	Require additional research
								Only one of params may be present

								Value	Description
				Diff from 4i: separate setting for left and right bud.					-1	Do nothing
								10	Switch preferred anc modes

## FreeBuds Pro 3
Bluetooth device name			HUAWEI FreeBuds SE
Channel (aka port)			1 (0x1)

READ				READ RESP				WRITE / NOTIFY

Device info (mostly match with 4i)
Field	Val / Len	Info		Field	Val / Len	Info
Command ID	0x0107	Request device info		Command ID	0x0107	Device info response
1	0	Empty parameter		1	Varies	Some version code (5.2..2.2.3)
2	0	Empty parameter		2	Varies	Some unknown bytes
3	0	Empty parameter		3	Varies	Hardware version
4	0	Empty parameter		4	Varies	NA ?
5	0	Empty parameter		5	Varies	MAC-address in ASCII
6	0	Empty parameter		6	Varies	NA ?
7	0	Empty parameter		7	Varies	Firmware version
8	0	Empty parameter		8	Varies	NA ?
9	0	Empty parameter		9	Varies	Serial number
10	0	Empty parameter		10	Varies	Device model
11	0	Empty parameter		11	Varies	NA ?
12	0	Empty parameter		12	Varies	Device codename (PUFFER)
15	0	Empty parameter		15	Varies	Short device model
25	0	Empty parameter		25	1	Byte, always 1

Battery info (fully match with 4i)
Field	Val / Len	Info		Field	Val / Len	Info
Command ID	0x0100	Get battery info		Command ID	0x0100	Battery info response
1	0	Empty parameter		1	1	Highest battery
2	0	Empty parameter		2	3	Three bytes, battery of L/R/C
3	0	Empty parameter		3	3	Charging status

ANC control
Field	Val / Len	Info		Field	Val / Len	Info		Field	Val / Len	Info
Command ID	0x2B2A	Get current mode		Command ID	0x2B2A	Current ANC mode		Command ID	0x011F	Change 2tap action
1	0	Empty parameter		1	2	First byte – level, 2nd – mode		1	2	First byte – mode, 2nd – level
								Order different than in RESP!

					Mode int	Description			Level int	Description
					0	Disable ANC			For cancellation:
					1	Cancellation			0	Default (normal)
					2	Awareness			1	Cozy
								2	Unltra
								3	Dynamic
								For awareness
								1	With “voice boost”
								2	Without “voice boost”

Sound quality mode setting (match with 5i)
Field	Val / Len	Info		Field	Val / Len	Info		Field	Val / Len	Info
Command ID	0x2BA3	Get current SQ mode		Command ID	0x2BA3	Current SQ mode		Command ID	0x2BA2	Change SQ mode
1	0	Empty parameter		1	1	n/a		1	1	1 – connectivity, 0 – sound
				2	1	1 – connectivity, 2 – sound

Equalizer setup
Field	Val / Len	Info		Field	Val / Len	Info		Field	Val / Len	Info
Command ID	0x2B4A	Get current EQ mode		Command ID	0x2B4A	Current EQ mode		Command ID	0x2B49	Set EQ mode
2	0	Empty parameter		1	1	n/a		1	1	New preset ID
				2	1	Current preset ID
				3	4	0x02030509
				4	1	0x05			Value	Description
				8	36	Custom preset? 12 bytes + label + zeros			5	Default
								2	Bass-boost
								3	Treble boost
								9	Voice

								Field	Val / Len	Info
						Not enough data		Command ID	0x2B49	Set EQ mode (extended)
								1	1	0xc8 or 0x65
								2	1	Count of eq columns, maybe
								5	1	??
								3	10	Equalizer preset values
								4	Varies	New preset name

Enable/disable multi-device mode
Field	Val / Len	Info		Field	Val / Len	Info		Field	Val / Len	Info
Command ID	0x2B2F	Get multi-dev state		Command ID	0x2B2F	Current multi-dev enable state		Command ID	0x2B2e	Change multi-dev mode
1	0	Empty parameter		1	1	1 – on, 2 – off		1	1	1 – on, 0 – off

Auto-pause
Field	Val / Len	Info		Field	Val / Len	Info		Field	Val / Len	Info
Command ID	0x2B11	Get auto-pause value		Command ID	0x2B11	Auto-pause value		Command ID	0x2B10	Set auto-pause when plug off
1	0	Empty parameter		1	1	1 – on, 0 – off		1	1	Value, 1- on, 0 – off

## FreeBuds 5i
Bluetooth device name			HUAWEI FreeBuds 5i
Channel (aka port)			16 (0x20)

READ				READ RESP				WRITE / NOTIFY

Device info (mostly match with 4i)
Field	Val / Len	Info		Field	Val / Len	Info
Command ID	0x0107	Request device info		Command ID	0x0107	Device info response
2	0	Empty parameter		2	Varies	Some unknown bytes
3	0	Empty parameter		3	Varies	Hardware version
7	0	Empty parameter		7	Varies	Firmware version
9	0	Empty parameter		9	Varies	Serial number
10	0	Empty parameter		10	Varies	Device model
15	0	Empty parameter		15	Varies	Short device model
24	0	Empty parameter		24	Varies	Some string
25	0	Empty parameter		25	1	Byte, always 7

Battery info (fully match with 4i)
Field	Val / Len	Info		Field	Val / Len	Info
Command ID	0x0108	Get battery info		Command ID	0x0108	Battery info response
1	0	Empty parameter		1	1	Highest battery
2	0	Empty parameter		2	3	Three bytes, battery of L/R/C
3	0	Empty parameter		3	3	Charging status
				4	2	Some bytes ? (0x140a)

In-ear status
								Field	Val / Len	Info
								Command ID	0x2B03	In-ear state changed
								9	1	New in-ear status

Double-tap action
Field	Val / Len	Info		Field	Val / Len	Info		Field	Val / Len	Info
Command ID	0x0120	Get current 2-tap action		Command ID	0x0120	Current 2 tap action		Command ID	0x011F	Change 2tap action
1	0	Empty parameter		1	1	Current action left, table below		1	1	New option value for left, table below
2	0	Empty parameter		2	1	Current action right, table below		2	1	New option value for right, table below
				3	5	List of available option values		4	1	New in-call action (1 – answer, -1 – none)
				4	1	Current in-call action (1 – on, -1 – off)				Only one of params may be present

								Value	Description
								0	Voice assistant
								1	Play/Pause
								2	Next song
								7	Prev song
								-1	No action

Sound quality mode setting
Field	Val / Len	Info		Field	Val / Len	Info		Field	Val / Len	Info
Command ID	0x2BA3	Get current SQ mode		Command ID	0x2BA3	Current SQ mode		Command ID	0x2BA2	Change SQ mode
1	0	Empty parameter		1	1	n/a		1	1	1 – connectivity, 0 – sound
				2	1	1 – connectivity, 2 – sound

Equalizer mode setting
Field	Val / Len	Info		Field	Val / Len	Info		Field	Val / Len	Info
Command ID	0x2B4A	Get current EQ mode		Command ID	0x2B4A	Current EQ mode		Command ID	0x2B49	Set EQ mode
2	0	Empty parameter		1	1	n/a		1	1	New EQ mode
				2	1	New EQ mode

								Value	Description
								1	Default
								2	Bass-boost
								3	Treble boost

Prefered ANC modes
Field	Val / Len	Info		Field	Val / Len	Info		Field	Val / Len	Info
Command ID	0x2B19	Get current pref ANC modes		Command ID	0x2B19	Current prefered ANC modes		Command ID	0x2B18	Set prefered ANC modes
1	0	Empty parameter		1	1	Value for left bud		1	1	Value for left bud
2	0	Empty parameter		2	1	Value for right bud		2	1	Value for right bud
				3	10	Bytes from 0x01 to 0x0a ?				Only one of params may be present

								Value	Description
				Diff from 4i: separate setting for left and right bud					1	Disable ANC and noise cancellation
								2	Cycle all ANC modes
								3	Noise cancellation and awareness
								4	Disable ANC and awareness

Long tap action
Field	Val / Len	Info		Field	Val / Len	Info		Field	Val / Len	Info
Command ID	0x2B17	Get long tap behavior		Command ID	0x2B17	Current long tap behavior		Command ID	0x2B16	Set long-tap action
1	0	Empty parameter		1	1	Value for left bud		1	1	Value for left bud
2	0	Empty parameter		2	1	Value for right bud		2	1	Value for right bud
				3	13	Bytes from 0x01 to 0x0a + 0x0e, 0x0f ?		4	1	In-call action setting
				4	1	In-call action				Only one of params may be present

								Value	Description
				Diff from 4i: separate setting for left and right bud.					-1	Do nothing
								10	Switch preferred anc modes
								??	“Identify song”, forgot to dump

								In-call value	Description
								-1	Do nothing
								0	Answer / reject call

Swipe action
Field	Val / Len	Info		Field	Val / Len	Info		Field	Val / Len	Info
Command ID	0x2B1F	Get swipe action		Command ID	0x2B1F	Current swipe action		Command ID	0x2B1E
1	0	Empty parameter		1	1	Actual value		1	1	New value
2	0	Empty parameter		3	2	0x00FF ??		2	1	New value, duplicate

								Value	Description
								-1	Do nothing
								0	Volume control

Auto-pause
Field	Val / Len	Info		Field	Val / Len	Info		Field	Val / Len	Info
Command ID	0x2B11	Get auto-pause value		Command ID	0x2B11	Auto-pause value		Command ID	0x2B10	Set auto-pause when plug off
1	0	Empty parameter		1	1	1 – on, 0 – off		1	1	Value, 1- on, 0 – off

Low-latency mode
				Looks like same write command is used for some kind of calibration, currently don’t know how this work…				Field	Val / Len	Info
								Command ID	0x2B6C	Set low-latency on/off
								1	1	Value, 1- on, 0 – off

List of paried devices
Field	Val / Len	Info		Field	Val / Len	Info		Field	Val / Len	Info
Command ID	0x2B31	Get paried devices list		Command ID	0x2B31	Paired device row		Command ID	0x2B32	Set priority device
1	0	Empty parameter		2	1	2 ?		1	6	MAC-address of new prior-device (zeros for auto)
				3	1	1 or 0
				4	6	Device MAC-address
				5	1	1 or 0		Field	Val / Len	Info
				6	1	Possibly auto-connect enabled		Command ID	0x2B33	Device action (one field per req, value = mac)
				7	1	Is priority device		1	6	Connect device
				8	1	1?		2	6	Disconnect device
				9	Varies	Device name		3	6	Unpair device
								5	6	Disable auto-connect
								6	6	Enable auto-connect

Enable Dual-connect
Field	Val / Len	Info		Field	Val / Len	Info		Field	Val / Len	Info
Command ID	0x2B2F	Get dual-connect enabled		Command ID	0x2B2F	Dual-connect enable state		Command ID	0x2B2E	Set dual-connect enabled state
1	0	Empty parameter		1	1	0 – off, 1 – on		1	1	0 – off, 1 – on

## FreeBuds SE
Bluetooth device name			HUAWEI FreeBuds SE
Channel (aka port)			16 (0x20)

READ				READ RESP				WRITE / NOTIFY

Device info (mostly match with 4i)
Field	Val / Len	Info		Field	Val / Len	Info
Command ID	0x0107	Request device info		Command ID	0x0107	Device info response
1	0	Empty parameter		1	Varies	Some version code (5.2..2.2.3)
2	0	Empty parameter		2	Varies	Some unknown bytes
3	0	Empty parameter		3	Varies	Hardware version
4	0	Empty parameter		4	Varies	NA ?
5	0	Empty parameter		5	Varies	MAC-address in ASCII
6	0	Empty parameter		6	Varies	NA ?
7	0	Empty parameter		7	Varies	Firmware version
8	0	Empty parameter		8	Varies	NA ?
9	0	Empty parameter		9	Varies	Serial number
10	0	Empty parameter		10	Varies	Device model
11	0	Empty parameter		11	Varies	NA ?
12	0	Empty parameter		12	Varies	Device codename (PUFFER)
15	0	Empty parameter		15	Varies	Short device model
25	0	Empty parameter		25	1	Byte, always 1

Battery info (fully match with 4i)
Field	Val / Len	Info		Field	Val / Len	Info
Command ID	0x0100	Get battery info		Command ID	0x0100	Battery info response
1	0	Empty parameter		1	1	Highest battery
2	0	Empty parameter		2	3	Three bytes, battery of L/R/C
3	0	Empty parameter		3	3	Charging status

Double-tap action (fully match with 4i)
Field	Val / Len	Info		Field	Val / Len	Info		Field	Val / Len	Info
Command ID	0x0120	Get current 2-tap action		Command ID	0x0120	Current 2 tap action		Command ID	0x011F	Change 2tap action
1	0	Empty parameter		1	1	Current action left		1	1	New option value for left
2	0	Empty parameter		2	1	Current action right		2	1	New option value for right
				3	5	List of available option values				Only param 1 or 2 must exist

								Value	Description
								0	Voice assistant
								1	Play/Pause
								2	Next song
								7	Prev song
								-1	No action