## Overview
RU feature name (for my site)	Feature name	SE	Lace Pro	4i	Pro	Pro 2	5i	Pro 3
Просмотр информации об устройстве	Fetch device info	🟡	🟢	🟢	🟢	🟢	🟢	🟡
Просмотр заряда батареи	Fetch battery level	🟡	🟢	🟢	🟢	🟢	🟢	🟡
Настройка двойного касания	Set double-tap action	🟡	🟢	🟢		🔴	🟢	🔴
Управление шумоподавл.	Control noise cancellation		🟢	🟢	🟢	🟢	🟢	🟡
Настройка долгого касания	Set long-tap action		🟢	🟢	🟢	🟢	🟢	🔴
Выбор предпочитаемых режимов для долгого касания	Set preferred ANC modes for gestures		🟢	🟢	🟢	🟢	🟢	🔴
Смена языка голосовой озвучки	Change voice language		🟢	🟢	🟢	🔴	🟢	🔴
Определение нахождения в ухе	Fetch in-ear status			🟢	🟢	🟢	🟢	🔴
Настройка авто-паузы при удалении из уха	Pause when plug-off setup			🟢	🟢	🟢	🟢	🟡
Включение/отключение двойного подключения	Toggle multi-device support				🟡	🟢	🟢	🟡
Просмотр и управление устройствами	List and switch between devices				🟡	🟢	🟢	🔴
Выбор приоритетного устройства	Set priority device				🟡	🟢	🟢	🔴
Настройка действия по проведению	Swipe action setting					🟢	🟢	🔴
Предпочтения по качеству звука	Sound quality preference					🟢	🟢	🟡
Активация встроенных пресетов эквалайзера	Built-in equalizer presets					🟢	🟢	🟡
Режим низкой задержки (пока не изучено как работает)	Low-latency mode (Idk how it works)						🔴	🔴
Произвольная настройка эквалайзера	Custom equalizer presets							🔴

	Implementation level	Marker
	Fully implemented	🟢
	Partially implemented or not tested on real device	🟡
	Not implemented, maybe not enough information	🔴
	Not supported by device

## FreeBuds Pro
Bluetooth device name			HUAWEI FreeBuds SE
Channel (aka port)			1 (0x1)

READ				READ RESP				WRITE / NOTIFY

Device info (mostly match with 4i)
Field	Val / Len	Info		Field	Val / Len	Info
Command ID	0x0107	Request device info		Command ID	0x0107	Device info response
1	0	Empty parameter		1	Varies	Some version code (5.2..2.2.3)
2	0	Empty parameter		2	Varies	Some unknown bytes
3	0	Empty parameter		3	Varies	Hardware version
4	0	Empty parameter		4	Varies	NA ?
5	0	Empty parameter		5	Varies	MAC-address in ASCII
6	0	Empty parameter		6	Varies	NA ?
7	0	Empty parameter		7	Varies	Firmware version
8	0	Empty parameter		8	Varies	NA ?
9	0	Empty parameter		9	Varies	Serial number
10	0	Empty parameter		10	Varies	Device model
11	0	Empty parameter		11	Varies	NA ?
12	0	Empty parameter		12	Varies	Device codename (PUFFER)
15	0	Empty parameter		15	Varies	Short device model
25	0	Empty parameter		25	1	Byte, always 1

Battery info (fully match with 4i)
Field	Val / Len	Info		Field	Val / Len	Info
Command ID	0x0100	Get battery info		Command ID	0x0100	Battery info response
1	0	Empty parameter		1	1	Highest battery
2	0	Empty parameter		2	3	Three bytes, battery of L/R/C
3	0	Empty parameter		3	3	Charging status

ANC control (match with Pro 3)
Field	Val / Len	Info		Field	Val / Len	Info		Field	Val / Len	Info
Command ID	0x2B2A	Get current mode		Command ID	0x2B2A	Current ANC mode		Command ID	0x011F	Change 2tap action
1	0	Empty parameter		1	2	First byte – level, 2nd – mode		1	2	First byte – mode, 2nd – level
								Order different than in RESP!

					Mode int	Description			Level int	Description
					0	Disable ANC			For cancellation:
					1	Cancellation			0	Default (normal)
					2	Awareness			1	Cozy
								2	Unltra
								3	Dynamic
								For awareness
								1	With “voice boost”
								2	Without “voice boost”

Auto-pause
Field	Val / Len	Info		Field	Val / Len	Info		Field	Val / Len	Info
Command ID	0x2B11	Get auto-pause value		Command ID	0x2B11	Auto-pause value		Command ID	0x2B10	Set auto-pause when plug off
1	0	Empty parameter		1	1	1 – on, 0 – off		1	1	Value, 1- on, 0 – off

Long tap action
Field	Val / Len	Info		Field	Val / Len	Info		Field	Val / Len	Info
Command ID	0x2B17	Get long tap behavior		Command ID	0x2B17	Current long tap behavior		Command ID	0x2B16	Set long-tap action
1	0	Empty parameter		1	1	Value for left bud		1	1	Value for left bud
2	0	Empty parameter		2	1	Value for right bud		2	1	Value for right bud
				3	13	Bytes from 0x01 to 0x0a + 0x0e, 0x0f ?		4	1	Require additional research
								Only one of params may be present

								Value	Description
				Diff from 4i: separate setting for left and right bud.					-1	Do nothing
								10	Switch preferred anc modes

## FreeBuds Pro 3
Bluetooth device name			HUAWEI FreeBuds SE
Channel (aka port)			1 (0x1)

READ				READ RESP				WRITE / NOTIFY

Device info (mostly match with 4i)
Field	Val / Len	Info		Field	Val / Len	Info
Command ID	0x0107	Request device info		Command ID	0x0107	Device info response
1	0	Empty parameter		1	Varies	Some version code (5.2..2.2.3)
2	0	Empty parameter		2	Varies	Some unknown bytes
3	0	Empty parameter		3	Varies	Hardware version
4	0	Empty parameter		4	Varies	NA ?
5	0	Empty parameter		5	Varies	MAC-address in ASCII
6	0	Empty parameter		6	Varies	NA ?
7	0	Empty parameter		7	Varies	Firmware version
8	0	Empty parameter		8	Varies	NA ?
9	0	Empty parameter		9	Varies	Serial number
10	0	Empty parameter		10	Varies	Device model
11	0	Empty parameter		11	Varies	NA ?
12	0	Empty parameter		12	Varies	Device codename (PUFFER)
15	0	Empty parameter		15	Varies	Short device model
25	0	Empty parameter		25	1	Byte, always 1

Battery info (fully match with 4i)
Field	Val / Len	Info		Field	Val / Len	Info
Command ID	0x0100	Get battery info		Command ID	0x0100	Battery info response
1	0	Empty parameter		1	1	Highest battery
2	0	Empty parameter		2	3	Three bytes, battery of L/R/C
3	0	Empty parameter		3	3	Charging status

ANC control
Field	Val / Len	Info		Field	Val / Len	Info		Field	Val / Len	Info
Command ID	0x2B2A	Get current mode		Command ID	0x2B2A	Current ANC mode		Command ID	0x011F	Change 2tap action
1	0	Empty parameter		1	2	First byte – level, 2nd – mode		1	2	First byte – mode, 2nd – level
								Order different than in RESP!

					Mode int	Description			Level int	Description
					0	Disable ANC			For cancellation:
					1	Cancellation			0	Default (normal)
					2	Awareness			1	Cozy
								2	Unltra
								3	Dynamic
								For awareness
								1	With “voice boost”
								2	Without “voice boost”

Sound quality mode setting (match with 5i)
Field	Val / Len	Info		Field	Val / Len	Info		Field	Val / Len	Info
Command ID	0x2BA3	Get current SQ mode		Command ID	0x2BA3	Current SQ mode		Command ID	0x2BA2	Change SQ mode
1	0	Empty parameter		1	1	n/a		1	1	1 – connectivity, 0 – sound
				2	1	1 – connectivity, 2 – sound

Equalizer setup
Field	Val / Len	Info		Field	Val / Len	Info		Field	Val / Len	Info
Command ID	0x2B4A	Get current EQ mode		Command ID	0x2B4A	Current EQ mode		Command ID	0x2B49	Set EQ mode
2	0	Empty parameter		1	1	n/a		1	1	New preset ID
				2	1	Current preset ID
				3	4	0x02030509
				4	1	0x05			Value	Description
				8	36	Custom preset? 12 bytes + label + zeros			5	Default
								2	Bass-boost
								3	Treble boost
								9	Voice

								Field	Val / Len	Info
						Not enough data		Command ID	0x2B49	Set EQ mode (extended)
								1	1	0xc8 or 0x65
								2	1	Count of eq columns, maybe
								5	1	??
								3	10	Equalizer preset values
								4	Varies	New preset name

Enable/disable multi-device mode
Field	Val / Len	Info		Field	Val / Len	Info		Field	Val / Len	Info
Command ID	0x2B2F	Get multi-dev state		Command ID	0x2B2F	Current multi-dev enable state		Command ID	0x2B2e	Change multi-dev mode
1	0	Empty parameter		1	1	1 – on, 2 – off		1	1	1 – on, 0 – off

Auto-pause
Field	Val / Len	Info		Field	Val / Len	Info		Field	Val / Len	Info
Command ID	0x2B11	Get auto-pause value		Command ID	0x2B11	Auto-pause value		Command ID	0x2B10	Set auto-pause when plug off
1	0	Empty parameter		1	1	1 – on, 0 – off		1	1	Value, 1- on, 0 – off

## FreeBuds 5i
Bluetooth device name			HUAWEI FreeBuds 5i
Channel (aka port)			16 (0x20)

READ				READ RESP				WRITE / NOTIFY

Device info (mostly match with 4i)
Field	Val / Len	Info		Field	Val / Len	Info
Command ID	0x0107	Request device info		Command ID	0x0107	Device info response
2	0	Empty parameter		2	Varies	Some unknown bytes
3	0	Empty parameter		3	Varies	Hardware version
7	0	Empty parameter		7	Varies	Firmware version
9	0	Empty parameter		9	Varies	Serial number
10	0	Empty parameter		10	Varies	Device model
15	0	Empty parameter		15	Varies	Short device model
24	0	Empty parameter		24	Varies	Some string
25	0	Empty parameter		25	1	Byte, always 7

Battery info (fully match with 4i)
Field	Val / Len	Info		Field	Val / Len	Info
Command ID	0x0108	Get battery info		Command ID	0x0108	Battery info response
1	0	Empty parameter		1	1	Highest battery
2	0	Empty parameter		2	3	Three bytes, battery of L/R/C
3	0	Empty parameter		3	3	Charging status
				4	2	Some bytes ? (0x140a)

In-ear status
								Field	Val / Len	Info
								Command ID	0x2B03	In-ear state changed
								9	1	New in-ear status

Double-tap action
Field	Val / Len	Info		Field	Val / Len	Info		Field	Val / Len	Info
Command ID	0x0120	Get current 2-tap action		Command ID	0x0120	Current 2 tap action		Command ID	0x011F	Change 2tap action
1	0	Empty parameter		1	1	Current action left, table below		1	1	New option value for left, table below
2	0	Empty parameter		2	1	Current action right, table below		2	1	New option value for right, table below
				3	5	List of available option values		4	1	New in-call action (1 – answer, -1 – none)
				4	1	Current in-call action (1 – on, -1 – off)				Only one of params may be present

								Value	Description
								0	Voice assistant
								1	Play/Pause
								2	Next song
								7	Prev song
								-1	No action

Sound quality mode setting
Field	Val / Len	Info		Field	Val / Len	Info		Field	Val / Len	Info
Command ID	0x2BA3	Get current SQ mode		Command ID	0x2BA3	Current SQ mode		Command ID	0x2BA2	Change SQ mode
1	0	Empty parameter		1	1	n/a		1	1	1 – connectivity, 0 – sound
				2	1	1 – connectivity, 2 – sound

Equalizer mode setting
Field	Val / Len	Info		Field	Val / Len	Info		Field	Val / Len	Info
Command ID	0x2B4A	Get current EQ mode		Command ID	0x2B4A	Current EQ mode		Command ID	0x2B49	Set EQ mode
2	0	Empty parameter		1	1	n/a		1	1	New EQ mode
				2	1	New EQ mode

								Value	Description
								1	Default
								2	Bass-boost
								3	Treble boost

Prefered ANC modes
Field	Val / Len	Info		Field	Val / Len	Info		Field	Val / Len	Info
Command ID	0x2B19	Get current pref ANC modes		Command ID	0x2B19	Current prefered ANC modes		Command ID	0x2B18	Set prefered ANC modes
1	0	Empty parameter		1	1	Value for left bud		1	1	Value for left bud
2	0	Empty parameter		2	1	Value for right bud		2	1	Value for right bud
				3	10	Bytes from 0x01 to 0x0a ?				Only one of params may be present

								Value	Description
				Diff from 4i: separate setting for left and right bud					1	Disable ANC and noise cancellation
								2	Cycle all ANC modes
								3	Noise cancellation and awareness
								4	Disable ANC and awareness

Long tap action
Field	Val / Len	Info		Field	Val / Len	Info		Field	Val / Len	Info
Command ID	0x2B17	Get long tap behavior		Command ID	0x2B17	Current long tap behavior		Command ID	0x2B16	Set long-tap action
1	0	Empty parameter		1	1	Value for left bud		1	1	Value for left bud
2	0	Empty parameter		2	1	Value for right bud		2	1	Value for right bud
				3	13	Bytes from 0x01 to 0x0a + 0x0e, 0x0f ?		4	1	In-call action setting
				4	1	In-call action				Only one of params may be present

								Value	Description
				Diff from 4i: separate setting for left and right bud.					-1	Do nothing
								10	Switch preferred anc modes
								??	“Identify song”, forgot to dump

								In-call value	Description
								-1	Do nothing
								0	Answer / reject call

Swipe action
Field	Val / Len	Info		Field	Val / Len	Info		Field	Val / Len	Info
Command ID	0x2B1F	Get swipe action		Command ID	0x2B1F	Current swipe action		Command ID	0x2B1E
1	0	Empty parameter		1	1	Actual value		1	1	New value
2	0	Empty parameter		3	2	0x00FF ??		2	1	New value, duplicate

								Value	Description
								-1	Do nothing
								0	Volume control

Auto-pause
Field	Val / Len	Info		Field	Val / Len	Info		Field	Val / Len	Info
Command ID	0x2B11	Get auto-pause value		Command ID	0x2B11	Auto-pause value		Command ID	0x2B10	Set auto-pause when plug off
1	0	Empty parameter		1	1	1 – on, 0 – off		1	1	Value, 1- on, 0 – off

Low-latency mode
				Looks like same write command is used for some kind of calibration, currently don’t know how this work…				Field	Val / Len	Info
								Command ID	0x2B6C	Set low-latency on/off
								1	1	Value, 1- on, 0 – off

List of paried devices
Field	Val / Len	Info		Field	Val / Len	Info		Field	Val / Len	Info
Command ID	0x2B31	Get paried devices list		Command ID	0x2B31	Paired device row		Command ID	0x2B32	Set priority device
1	0	Empty parameter		2	1	Devices array length		1	6	MAC-address of new prior-device (zeros for auto)
				3	1	Looks like it’s deice index in array
				4	6	Device MAC-address
				5	1	Is device connected		Field	Val / Len	Info
				6	1	Maybe device type, for icon		Command ID	0x2B33	Device action (one field per req, value = mac)
				7	1	Is priority device		1	6	Connect device
				8	1	Auto-connect enabled?		2	6	Disconnect device
				9	Varies	Device name		3	6	Unpair device
								4	6	Enable auto-connect
								5	6	Disable auto-connect

Enable Dual-connect
Field	Val / Len	Info		Field	Val / Len	Info		Field	Val / Len	Info
Command ID	0x2B2F	Get dual-connect enabled		Command ID	0x2B2F	Dual-connect enable state		Command ID	0x2B2E	Set dual-connect enabled state
1	0	Empty parameter		1	1	0 – off, 1 – on		1	1	0 – off, 1 – on

## FreeBuds SE
Bluetooth device name			HUAWEI FreeBuds SE
Channel (aka port)			16 (0x20)

READ				READ RESP				WRITE / NOTIFY

Device info (mostly match with 4i)
Field	Val / Len	Info		Field	Val / Len	Info
Command ID	0x0107	Request device info		Command ID	0x0107	Device info response
1	0	Empty parameter		1	Varies	Some version code (5.2..2.2.3)
2	0	Empty parameter		2	Varies	Some unknown bytes
3	0	Empty parameter		3	Varies	Hardware version
4	0	Empty parameter		4	Varies	NA ?
5	0	Empty parameter		5	Varies	MAC-address in ASCII
6	0	Empty parameter		6	Varies	NA ?
7	0	Empty parameter		7	Varies	Firmware version
8	0	Empty parameter		8	Varies	NA ?
9	0	Empty parameter		9	Varies	Serial number
10	0	Empty parameter		10	Varies	Device model
11	0	Empty parameter		11	Varies	NA ?
12	0	Empty parameter		12	Varies	Device codename (PUFFER)
15	0	Empty parameter		15	Varies	Short device model
25	0	Empty parameter		25	1	Byte, always 1

Battery info (fully match with 4i)
Field	Val / Len	Info		Field	Val / Len	Info
Command ID	0x0100	Get battery info		Command ID	0x0100	Battery info response
1	0	Empty parameter		1	1	Highest battery
2	0	Empty parameter		2	3	Three bytes, battery of L/R/C
3	0	Empty parameter		3	3	Charging status

Double-tap action (fully match with 4i)
Field	Val / Len	Info		Field	Val / Len	Info		Field	Val / Len	Info
Command ID	0x0120	Get current 2-tap action		Command ID	0x0120	Current 2 tap action		Command ID	0x011F	Change 2tap action
1	0	Empty parameter		1	1	Current action left		1	1	New option value for left
2	0	Empty parameter		2	1	Current action right		2	1	New option value for right
				3	5	List of available option values				Only param 1 or 2 must exist

								Value	Description
								0	Voice assistant
								1	Play/Pause
								2	Next song
								7	Prev song
								-1	No action